## Qn 1 - Base Case
Without Ball Mill | Cleaning | Roasting and Cooling | Winnowing | Melangeuring | Conching | Tempering | Molding | Packaging | Remarks/Assumptions/Calculations/Source
Processing Weight (Kg) | 200kg | 250kg | 450kg | 115kg | 2800kg | 200kg | 140kg | Mostly Outsourced | From Case
Time Taken (Mins) | 15mins | 90mins | 60mins | 75mins | 2880-4320mins | 60mins | 60mins | Mostly Outsourced | From Case
Service Time (Min/Kg) | 0.075min/kg | 0.36min/kg | 0.13min/kg | 0.65min/kg | 1.03-1.54min/kg | 0.3min/kg | 0.42min/kg | Mostly Outsourced | From Case
Capacity (Pre-Loss) (Kg/Hr) | 800kg/hr | 167kg/hr | 450kg/hr | 92kg/hr | 39-58kg/hr | 200kg/hr | 140kg | Mostly Outsourced | From Case
Yield (%) | 96% | 100% | 74% | 100% | 100% | 100% | 100% | Mostly Outsourced | From Case
Capacity (Post-Loss) (Kg/Hr) | 768kg/hr | 167kg/hr | 333kg/hr | 92kg/hr | 39-58kg/hr | 200kg/hr | 140kg/hr | Mostly Outsourced | From Case
Bottleneck |  |  |  |  | Bottleneck |  |  |  | Step with the Lowest Capacity, According to the Theory of Constraints
System Capacity (Kg/Hr) |  |  |  |  | 54kg/hr |  |  |  | Actual Capacity is 39-58kg/hr , but Assume 54kg/hr since maximum output from case is stated as 40,000kg over 31 days, 24 hours a day
Maximum System Output (Kg/Mth) |  |  |  |  | 40,000kg/mth |  |  |  | From Case
Current Output Required Before Yield Loss at System Capacity (Kg/Hr) | 76kg/hr | 73kg/hr | 73kg/hr | 54kg/hr | 54kg/hr | 54kg/hr | 54kg/hr | 54kg/hr | System Capacity of 54kg/hr, with Additional Output Required based on Percentage of Yield Loss in Steps 1 and 3
Current Utilisation at Max Capacity | 9.896% | 43.71% | 21.92% | 58.7% | 100% | 27% | 39% | Mostly Outsourced | Current Output Required Divided by Capacity (Post Loss)
Current Shift Hours (Shifts Per Day Per Week) | One Eight Hour Shift, Seven Days a Week | One Eight Hour Shift, Seven Days a Week | One Eight Hour Shift, Seven Days a Week | Two Eight Hour Shifts, Seven Days a Week | Three Eight Hour Shifts, Seven Days a Week | Two Eight Hour Shifts, Seven Days a Week | Two Eight Hour Shifts, Seven Days a Week | One Eight Hour Shift, Six Days a Week | From Case
Current Working Hours (Hrs/Wk) | 56hrs/wk | 56hrs/wk | 56hrs/wk | 112hrs/wk | 168hrs/wk | 112hrs/wk | 112hrs/wk | 48hrs/wk | Number of Hours Each Week Based on Shift
Current Worker Utilisation at Max Capacity | 33.33% | 33.33% | 33.33% | 66.67% | 100% | 66.67% | 66.67% | 28.57% | Current Working Hours Divided by Maximum Number of Working Hours Per Week
Current Inventory Build-Up (Assessed) | Yes | No | Yes | Yes | No | Yes | No | No | Assume Inventory Build-Up when Preceeding Step has Higher Capacity than Next Step; Ignore Rigidities by Time and Space
Remarks |  | Each type of bean roasted separately; including cooling; currently understaffed |  |  | Two conches

## Qn 1 - With Ball Mill
With Ball Mill | Cleaning | Roasting and Cooling | Winnowing | Melangeuring | Conching | Milling | Tempering | Molding | Packaging | Remarks/Assumptions/Calculations/Source
Processing Weight (Kg) | 200kg | 250kg | 450kg | 115kg | 2800kg | 1400kg | 200kg | 140kg | Mostly Outsourced | From Case
Time Taken (Mins) | 15mins | 90mins | 60mins | 75mins | 600mins | 300mins | 60mins | 60mins | Mostly Outsourced | From Case
Service Time (Min/Kg) | 0.075min/kg | 0.36min/kg | 0.13min/kg | 0.65min/kg | 0.21min/kg | 0.21min/kg | 0.3min/kg | 0.42min/kg | Mostly Outsourced | From Case
Capacity (Pre-Loss) (Kg/Hr) | 800kg/hr | 167kg/hr | 450kg/hr | 92kg/hr | 280kg/hr | 280kg/hr | 200kg/hr | 140kg | Mostly Outsourced | From Case
Yield (%) | 96% | 100% | 74% | 100% | 100% | 100% | 100% | 100% | Mostly Outsourced | From Case
Capacity (Post-Loss) (Kg/Hr) | 768kg/hr | 167kg/hr | 333kg/hr | 92kg/hr | 280kg/hr | 280kg/hr | 200kg/hr | 140kg/hr | Mostly Outsourced | From Case
Bottleneck |  |  |  | Bottleneck | [5 empty] | Step with the Lowest Capacity, According to the Theory of Constraints
System Capacity (Kg/Hr) |  |  |  | 92kg/hr | [5 empty] | Capacity of the Bottleneck - Melangeuring
Maximum System Output (Kg/Mth) |  |  |  | 68,448kg/mth | [5 empty] | Assume 24 hours and 31 days per mth
New Output Required Before Yield Loss at System Capacity (Kg/Hr) | 129kg/hr | 124kg/hr | 124kg/hr | 92kg/hr | 92kg/hr | 92kg/hr | 92kg/hr | 92kg/hr | 92kg/hr | Quantity each step needs to produce, accounting for yield loss
New Utilisation at Max Capacity | 16.8% | 74.25% | 37.24% | 100% | 32.86% | 32.86% | 46% | 65.71% | Assume Sufficient from Outsourcing | Current Output Required Divided by Capacity (Post Loss)
Minimum Working Hours (Hrs/Wk) | 28hrs/wk | 124hrs/wk | 62hrs/wk | 168hrs/wk | 55hrs/wk | 55hrs/wk | 77hrs/wk | 110hrs/wk | Assume Sufficient from Outsourcing | Based on New Utilisation at Max Capacity
Proposed Shift Hours (Shifts Per Day Per Week) | One Eight Hour Shift, Four Days a Week | 24 Hours a Day, Six Days a Week | Two Eight Hour Shifts, Four Days a Week | 24 Hours a Day, Seven Days a Week | One Eight Hour Shift, Seven Days a Week | One Eight Hour Shift, Seven Days a Week | Two Eight Hour Shifts, Five Days a Week | Two Eight Hour Shifts, Seven Days a Week | Assume Sufficient from Outsourcing | Number of Hours Each Week Based on Shift
New Inventory Build-Up (Assessed) | Yes | No | Yes | No | No | Yes | Yes | No | No | Assume Inventory Build-Up when Preceeding Step has Higher Capacity than Next Step; Ignore Rigidities by Time and Space
Current Output Required Before Yield Loss at System Capacity (Kg/Hr) | 76kg/hr | 73kg/hr | 73kg/hr | 54kg/hr | 54kg/hr |  | 54kg/hr | 54kg/hr | 54kg/hr | From Base Case
Current Utilisation at Max Capacity | 9.896% | 43.71% | 21.92% | 58.7% | 100% |  | 27% | 39% | Mostly Outsourced | From Base Case
Current Shift Hours (Shifts Per Day Per Week) | One Eight Hour Shift, Seven Days a Week | One Eight Hour Shift, Seven Days a Week | One Eight Hour Shift, Seven Days a Week | Two Eight Hour Shifts, Seven Days a Week | 24 Hours a Day, Seven Days a Week |  | Two Eight Hour Shifts, Seven Days a Week | Two Eight Hour Shifts, Seven Days a Week | One Eight Hour Shift, Six Days a Week | From Base Case
Current Working Hours (Hrs/Wk) | 56hrs/wk | 56hrs/wk | 56hrs/wk | 112hrs/wk | 168hrs/wk |  | 112hrs/wk | 112hrs/wk | 48hrs/wk | From Base Case
Current Worker Utilisation at Max Capacity | 33.33% | 33.33% | 33.33% | 66.67% | 100% |  | 66.67% | 66.67% | 28.57% | From Base Case
Current Inventory Build-Up (Assessed) | Yes | No | Yes | Yes | No |  | Yes | No | No | From Base Case

## Qn2-Base Case (hidden)
Base Case(Product Mix:62% ONLY) | Cleaning | Roasting and Cooling | Winnowing | Melangeuring | Conching | Conching | Milling | Tempering | Molding | Packaging | Remarks/Assumptions/Calculations/Source
Processing Weight (Kg) | 200kg | 250kg | 450kg | 115kg | 1400kg | 2800kg | 1400kg | 200kg | 140kg |  | From Case
Time Taken (Mins) | 15mins | 90mins | 60mins | 75mins | 3,000mins | 600mins | 300mins | 60mins | 20mins |  | From Case
Service Time (Min/Kg) | 0.075min/kg | 0.36min/kg | 0.13min/kg | 0.65min/kg | 2.14min/kg | 0.21min/kg | 0.21min/kg | 0.3min/kg | 0.14min/kg |  | From Case
Capacity (Pre-Loss) (Kg/Hr) | 800kg/hr | 167kg/hr | 450kg/hr | 92kg/hr | 28kg/hr | 280kg/hr | 280kg/hr | 200kg/hr | 140kg |  | From Case
Yield (%) | 96% | 100% | 74% | 100% | 100% | 100% | 100% | 100% | 100% |  | From Case
Capacity (Post-Loss) (Kg/Hr) | 768kg/hr | 167kg/hr | 333kg/hr | 92kg/hr | 28kg/hr | 280kg/hr | 280kg/hr | 200kg/hr | 420kg/hr |  | From Case
Target: increase the capacity by 150% > system capacty to 3,333 kg/day
Target Output (Kg/Day) | 4,504kg/day | 4,504kg/day | 3,333kg/day | 3,333kg/day |  | 3,333kg/day | 3,333kg/day | 3,333kg/day | 3,333kg/day
Step 1: Maintaining the production setup as per question 1, and running with 24*7 work shift
Equipment Quantiy (units) | 1 | 1 | 1 | 1 |  | 2 | 1 | 1 | 1
Maxium Capacity(Kg/Day) | 18,432 kg/day | 4,008 kg/day | 7,992 kg/day | 2,208 kg/day |  | 6,720kg/day | 6,720kg/day | 4,800 kg/day | 10,080 kg/ day
Bottleneck |  |  |  | Bottleneck | [6 empty] | Step with the Lowest Capacity, According to the Theory of Constraints
Step 2: Resolve the bottleneck - adding resource for Melangeuring; and running with 24*7 work shift
Equipment Quantiy (units) | 1 | 1 | 1 | 2 |  | 2 | 1 | 1 | 1
Number of Shifts(8 hour per shift) | 1 | 3 | 2 | 3 |  | 2 | 3 | 3 | 2
Maxium Capacity(Kg/Day) | 18,432 kg/day | 4,008 kg/day | 7,992 kg/day | 4,416 kg/day |  | 6,720kg/day | 6,720kg/day | 4,800 kg/day | 10,080 kg/ day
Bottleneck |  | Bottleneck | [8 empty] | Step with the Lowest Capacity, According to the Theory of Constraints
Step 3: Resolve the bottleneck, adding resource for Roasting and Cooling; and running with 24*7 work shift
Equipment Quantiy (units) | 1 | 2 | 1 | 2 |  | 2 | 1 | 1 | 1
Number of Shifts(8 hour per shift) | 1 | 2 | 2 | 3 |  | 2 |  | 3 | 2
Maxium Capacity(Kg/Day) | 18,432 kg/day | 8,016 kg/day | 7,992 kg/day | 4,416 kg/day |  | 6,720kg/day | 6,720kg/day | 4,800 kg/day | 10,080 kg/ day
Conclusion: current capacity is sufficient to meet the target of capacity
Adjusted running capacity (Kg/Day) | 4,504kg/day | 4,504kg/day | 3,333kg/day | 3,333kg/day |  | 3,333kg/day | 3,333kg/day | 3,333kg/day | 3,333kg/day
Adjusted Capacity Utilisation at Max Capacity | 24% | 56% | 42% | 75% |  | 50% | 50% | 69% | 33%
Adjusted Working hour/week | 40 hour/week | 94 hour/week | 71 hour/week | 126 hour/week |  | 84 hour/week | 84 hour/week | 116 hour/week | 55 hour/week
Proposed Shift Hours (Shifts Per Day Per Week) | One Eight Hour Shift, Six Days a Week | Two Eight Hour Shift, Six Days a Week | Two Eight Hour Shift, Five Days a Week | Three Eight Hour Shift, Six Days a Week |  | Two Eight Hour Shift, Six Days a Week | Two Eight Hour Shift, Six Days a Week | Three Eight Hour Shift, Five Days a Week | One Eight Hour Shift, Seven Days a Week
Note on F25: =(56*24*31) -V DIVYA _

## With Ball Mill Draft (hidden)
| Cleaning | Roasting and Cooling | Winnowing | Melangeuring | Conching | Milling | Tempering | Molding | Packaging
Output | 200kg | 250kg | 450kg | 115kg | 2800kg | 1400kg | 200kg | 140kg |  | Key Issues for Discussion
Time Taken | 15mins | 90mins | 60mins | 75mins | 600mins | 300mins | 60mins | 60mins |  | 1) What changes with ball mill?
Service Time | 0.075min/kg | 0.36min/kg | 0.13min/kg | 0.65min/kg | 0.21min/kg | 0.21min/kg | 0.3min/kg | 0.42min/kg
Capacity (Pre-Loss) | 800kg/hr | 167kg/hr | 450kg/hr | 92kg/hr | 280kg/hr | 280kg/hr | 200kg/hr | 140kg
Yield | 96% | 100% | 74% | 100% | 100% | 100% | 100% | 100%
Capacity (Post-Loss) | 768kg/hr | 167kg/hr | 333kg/hr | 92kg/hr | 280kg/hr | 280kg/hr | 200kg/hr | 140kg/hr
Bottleneck |  |  |  | Bottleneck?
System Capacity |  |  |  | 92kg/hr
Utilisation at Max Capacity | [6 empty] | 20% | 28%
Staffing | One Eight Hour Shift, Seven Days a Week | One Eight Hour Shift, Seven Days a Week | One Eight Hour Shift, Seven Days a Week | Two Eight Hour Shifts, Seven Days a Week | ? | ? | Two Eight Hour Shifts, Seven Days a Week | Two Eight Hour Shifts, Seven Days a Week | One Eight Hour Shift, Six Days a Week
Working Hours | 56hrs/wk | 56hrs/wk | 56hrs/wk | 118hrs/wk | ? |  | 118hrs/wk | 118hrs/wk | 48hrs/wk
Current Maximum Output
Inventory
Remarks |  | Each type of bean roasted separately; including cooling |  |  | Two conches
Sophie
Product Mix 62% ONLY |  |  |  |  | 1*conche | 1*conche + 1*Milling
[5 empty] | 1400kg/50hr | 1400kg/15hrs
Staffing |  | Assume: One Eight Hour Shifts Seven Days a Week | Assume: Two Eight Hour Shifts Seven Days a Week | Assume: Three Eight Hour Shifts. Seven Days a Week | Assume: Three 8 Hours Shift, Seven Days a Week | Assume: 24 Hours a Day, Seven Days a Week
[5 empty] | 20,160 kg/month | 67,200kg/month | 67200 kg/month
System capacity |  | 45,000 kg/month | 49,950 kg/month | 49,950 kg/month | 87,360 kg/month
Proposed expansion steps
Target *increase capaciy by 150% | [5 empty] | 121,800kg/month
| Maintaining one machine | Maintaining one machine | Increase winnor machine to 2 units(1 new) | Increse Melangeur to 3 units (2 new) | Increase ball mills to 2 units, plus existing Conche
Staffing | One Eight Hour Shift, Seven Days a Week | Three Eight Hour Shift, Seven Days a Week | Three Eight Hour Shift, Seven Days a Week | Three Eight Hour Shifts, Seven Days a Week | Assume: Three 8 Hours Shift, Seven Days a Week | Assume: 24 Hours a Day, Seven Days a Week
2*conche + 2* Ball Mill
max capacity output | 192,000 kg/month | 135,000 kg/month | 149,850 kg/month | 149,850 kg/month | 134400 kg/month
Total output currently (kg/day) ( based on current staffing ) | 6304 | 1336 | 2664 | 1472 | 6720 | 6720 | 3200 | 2240 | Conching and Milling figures here are based on the 24 hour shift assumption
with 1 x 8 hour shift | 6304 | 1336 | 2664 | 736 | 2240 | 2240 | 1600 | 1120 | If all steps ran 8 hour shifts
with 2 x 8 hour shifts |  | 2672 | 5328
with 3 x 8 hour shifts |  | 4008 |  | 2208

## Copy of With Ball Mill (hidden)
| Cleaning | Roasting and Cooling | Winnowing | Melangeuring | Conching | Conching + Milling | Tempering | Molding | Packaging
Output | 200kg | 250kg | 450kg | 115kg | 1400kg | 1400kg | 200kg | 140kg |  | Key Issues for Discussion
Time Taken | 15mins | 90mins | 60mins | 75mins | 50 hr | 15 hr | 60mins | 60mins |  | 1) What changes with ball mill?
Service Time | 0.075min/kg | 0.36min/kg | 0.13min/kg | 0.65min/kg | 0.21min/kg | 0.21min/kg | 0.3min/kg | 0.42min/kg
Capacity (Pre-Loss) | 800kg/hr | 167kg/hr | 450kg/hr | 92kg/hr | 28kg/hr | 93.3kg/hr | 200kg/hr | 140kg
Yield | 96% | 100% | 74% | 100% | 100% | 100% | 100% | 100%
Capacity (Post-Loss) | 768kg/hr | 167kg/hr | 333kg/hr | 92kg/hr | 28kg/hr | 93.3kg/hr | 200kg/hr | 140kg/hr
Bottleneck |  |  |  | Bottleneck
System Capacity |  |  |  | 92kg/hr
Capacity per shift | 184320 kg/shift | 40080 kg/shift | 79920 kg/shift | 22080 kg/shift | 29112 kg/shift
Working Hours | 56hrs/wk | 56hrs/wk | 56hrs/wk |  | ? |  | 118hrs/wk | 118hrs/wk | 48hrs/wk
Utilisation at Max Capacity | 11.98% | 55.09% | 27.63% | 100% | 76% |  | 46% | 46%
Current Maximum Output
Inventory
Remarks |  | Each type of bean roasted separately; including cooling |  |  | Two conches
Sophie
Product Mix 62% ONLY |  |  |  |  | 1*conche | 1*conche + 1*Milling
[5 empty] | 1400kg/50hr | 1400kg/15hrs
Staffing |  | Assume: One Eight Hour Shifts Seven Days a Week | Assume: Two Eight Hour Shifts Seven Days a Week | Assume: Three Eight Hour Shifts. Seven Days a Week | Assume: Three 8 Hours Shift, Seven Days a Week | Assume: Three 8 Hours Shift, Seven Days a Week
|  |  |  | Bottleneck | 20,160 kg/month | 67,200kg/month | 67200 kg/month
System capacity |  | 45,000 kg/month | 49,950 kg/month | 49,950 kg/month | 87,360 kg/month
Proposed expansion steps
Target *increase capaciy by 150% | [5 empty] | 121,800kg/month
| Maintaining one machine | Maintaining one machine | Increase winnor machine to 2 units(1 new) | Increse Melangeur to 3 units (2 new) | Increase ball mills to 2 units, plus existing Conche
Staffing | One Eight Hour Shift, Seven Days a Week | Three Eight Hour Shift, Seven Days a Week | Three Eight Hour Shift, Seven Days a Week | Three Eight Hour Shifts, Seven Days a Week | Assume: Three 8 Hours Shift, Seven Days a Week | Assume: 24 Hours a Day, Seven Days a Week
2*conche + 2* Ball Mill
max capacity output | 192,000 kg/month | 135,000 kg/month | 149,850 kg/month | 149,850 kg/month | 134400 kg/month
Total output currently (kg/day) ( based on current staffing ) | 6144 | 1336 | 2664 | 1472 | 6720 |  | 3200 | 2240 | Conching and Milling figures here are based on the 24 hour shift assumption
with 1 x 8 hour shift | 6144 | 1336 | 2664 | 736 | 2240 | 2240 | 1600 | 1120 | If all steps ran 8 hour shifts
with 2 x 8 hour shifts |  | 2672 | 5328
with 3 x 8 hour shifts |  | 4008 |  | 2208

## Calculations (hidden)
Qn 1
Production Overview (As of APR 2005, Prior to Ball Mill)
Number of Shifts( 8h/day, 7days cycles) | 1 | 1 | 1 | 2 | 3 | 2 | 2
| Cleaner | Roaster | Winnower | Melangeur(Mixer) | Conche(2 conches) | Tempering | Molding
| Step 1 | Step 2 | Step 3 | Step 4 | Step 5 | Step 6 | Step 7
Processing capacity | 200kg/15mins | 250kg/90mins | 450kg/60mins | 115kg/75mins | 1400kg/batch with output in (.2*40+0.8*50)hr | 200kg/60mins | 140kg/60mins
Inflow/hr(Throughput in kg/h) | 800 | 166.67 | 450 | 92 | 29.17 | 140 | 140
Net Yield | 96% | 100% | 74% | 100% | 100% | 100% | 100%
Bottleneck | Step 1: Step 5
Bottleneck capacity and thus, system capacity | Step 1: 29.17; Step 2: kg/hr
Utilization at Max Capacity | 3.65% | 17.5% | 11.67% | 31.7% | 100% | 20.83% | 20.83%
Therefore, Implement Ball Mill.
Production Overview (With Ball Mill)
Number of Shifts( 8h/day, 7days cycles) | 1 | 1 | 1 | 2 | 3 | 2 | 2
| Cleaner | Roaster | Winnower | Melangeur(Mixer) | Conche(2 conches)+Ball Mill | Tempering | Molding
| Step 1 | Step 2 | Step 3 | Step 4 | Step 5 | Step 6 | Step 7
Processing capacity | 200kg/15mins | 250kg/90mins | 450kg/60mins | 115kg/75mins | 1400kg/batch with output in 15h | 200kg/60mins | 140kg/60mins
Inflow/hr | 800 | 166.67 | 450 | 92 | 93.33 | 140 | 140
Net Yield | 96% | 100% | 74% | 100% | 100% | 100% | 100%
Bottleneck | Step 1: Step 4
Bottleneck capacity and thus, system capacity | Step 1: 92; Step 2: kg/hr
Utilization at Max Capacity | 11.5% | 55.2% | 36.8% | 100% | 98.57% | 65.71% | 65.71%
Qn 2
Product Mix 62% ONLY - Meaning 50h to process at Step 5
Production Overview (With Product Mix changes)
Number of Shifts( 1 shift is 8h/day) | 1 | 1 | 1 | 2 | 3 | 2 | 2
| Cleaner | Roaster | Winnower | Melangeur(Mixer) | Conche(2 conches alternated) | Tempering | Molding
| Step 1 | Step 2 | Step 3 | Step 4 | Step 5 | Step 6 | Step 7
Processing capacity | 200kg/15mins | 250kg/90mins | 450kg/60mins | 115kg/75mins | 1400kg/batch with output in 50h | 200kg/60mins | 140kg/60mins
Inflow/hr | 800 | 166.67 | 450 | 92 | 28 | 140 | 140
Net Yield | 96% | 100% | 74% | 100% | 100% | 100% | 100%
Bottleneck | Step 1: Step 5
Bottleneck capacity and thus, system capacity | Step 1: 28; Step 2: kg/hr
Utilization at Max Capacity | 3.5% | 16.8% | 11.2% | 30.43% | 100% | 20% | 20%
Capacity per shift | 6400 | 1333.3333 | 2000 | 736 | 224 | 1120 | 1120
Capacity per day | 6400 | 1333.3333 | 2000 | 1472 | 672 | 2240 | 2240
Net Yield | 6144 | 1333.3333 | 1480 | 1472 | 672 | 2240 | 2240
Production Overview (With Ball Mill)
Number of Shifts( 8h/day) | 1 | 1 | 1 | 2 | 3 | 2 | 2
| Cleaner | Roaster | Winnower | Melangeur(Mixer) | Conche(2 conches alternated)+Ball Mill | Tempering | Molding
| Step 1 | Step 2 | Step 3 | Step 4 | Step 5 | Step 6 | Step 7
Processing capacity | 200kg/15mins | 250kg/90mins | 450kg/60mins | 115kg/75mins | 1400kg/batch with output in 15h | 200kg/60mins | 140kg/60mins
Inflow/hr | 800 | 166.67 | 450 | 92 | 93.33 | 140 | 140
Net Yield | 96% | 100% | 74% | 100% | 100% | 100% | 100%
Bottleneck | Step 1: Step 4
Bottleneck capacity and thus, system capacity | Step 1: 92; Step 2: kg/hr
Utilization at Max Capacity | 11.5% | 55.2% | 36.8% | 100% | 98.57% | 65.71% | 65.71%
Capacity Increase
Capacity per shift | 6400 | 1333 | 2000 | 736 | 747 | 1120 | 1120
Capacity per day | 6400 | 1333.3333 | 2000 | 1472 | 2240 | 2240 | 2240
Net Yield | 6144 | 1333.3333 | 1480 | 1472 | 2240 | 2240 | 2240
Capacity increase | Step 1: 2.3333
Qn 3

## Copy of Base Case (hidden)
| Cleaning | Roasting and Cooling | Winnowing | Melangeuring | Conching | Tempering | Molding | Packaging
Processing Weight (Kg) | 200kg | 250kg | 450kg | 115kg | 2800kg | 200kg | 140kg
Time Taken (Mins) | 15mins | 90mins | 60mins | 75mins | 2880-4320mins | 60mins | 60mins
Service Time (Min/Kg) | 0.075min/kg | 0.36min/kg | 0.13min/kg | 0.65min/kg | 1.03-1.54min/kg | 0.3min/kg | 0.42min/kg
Capacity (Pre-Loss) (Kg/Hr) | 800kg/hr | 167kg/hr | 450kg/hr | 92kg/hr | 39-58kg/hr | 200kg/hr | 140kg
Yield (%) | 96% | 100% | 74% | 100% | 100% | 100% | 100%
Capacity (Post-Loss) (Kg/Hr) | 768kg/hr | 167kg/hr | 333kg/hr | 92kg/hr | 39-58kg/hr | 200kg/hr | 140kg/hr
Bottleneck |  |  |  |  | Bottleneck
System Capacity (Kg/Hr) |  |  |  |  | 39-58kg/hr (Assume 54kg/hr since maximum output is 40,000kg over 31 days, 24 hours a day)
Output Required Before Yield Loss at System Capacity (Kg/Hr) | 76kg/hr | 73kg/hr | 73kg/hr | 54kg/hr | 54kg/hr | 54kg/hr | 54kg/hr
Utilisation at Max Capacity | 9.896% | 43.71% | 21.92% | 58.7% | 100% | 27% | 39%%
Shift Hours | One Eight Hour Shift, Seven Days a Week | One Eight Hour Shift, Seven Days a Week | One Eight Hour Shift, Seven Days a Week | Two Eight Hour Shifts, Seven Days a Week | 24 Hours a Day, Seven Days a Week | Two Eight Hour Shifts, Seven Days a Week | Two Eight Hour Shifts, Seven Days a Week | One Eight Hour Shift, Six Days a Week
Working Hours (Hrs/Wk) | 56hrs/wk | 56hrs/wk | 56hrs/wk | 118hrs/wk | 168hrs/wk | 118hrs/wk | 118hrs/wk | 48hrs/wk
Worker Utilisation at Max Capacity | 33.33% | 33.33% | 33.33% | 70.24% | 100% | 70.24% | 70.24% | 28.57%
Current Maximum Output |  |  |  |  | 40,000kg/mth 1,290kg/day 54kg/hr
Inventory
Remarks |  | Each type of bean roasted separately; including cooling |  |  | Two conches
Service time* | 0.25 hr/batch | 1.5 hr/batch | 1 hr/batch | 1.25 hr/batch | 48~72 hrs/conche | 1 hr/batch | 1 hr/batch
Current running capacity* | 6,400kg/day | 1500kg/day | 1500kg/day | 1110kg/day | 936~ 1400kg/day (2800kg/2~3 days) | 3,200kg/day | 2240kg/day
Current running output* | 6,144kg/day | 1500kg/day | 1110kg/day | 1110kg/day | 936~ 1400kg/day | 936~ 1400kg/day | 936~ 1400kg/day
Monthly output* |  |  |  |  | 26~29 conches |  | 28,080~42,000kg/month

## Qn 2 - Product Mix 62% Only
Base Case (Product Mix: 62% ONLY) | Cleaning | Roasting and Cooling | Winnowing | Melangeuring | Conching | Milling | Tempering | Moulding | Packaging | Remarks/Assumptions/Calculations/Source
Processing Weight (Kg) | 200kg | 250kg | 450kg | 115kg | 2800kg | 1400kg | 200kg | 140kg | Mostly Outsourced | From Case
Time Taken (Mins) | 15mins | 90mins | 60mins | 75mins | 600mins | 300mins | 60mins | 20mins | Mostly Outsourced | From Case
Service Time (Min/Kg) | 0.075min/kg | 0.36min/kg | 0.13min/kg | 0.65min/kg | 0.21min/kg | 0.21min/kg | 0.3min/kg | 0.14min/kg | Mostly Outsourced | From Case
Capacity (Pre-Loss) (Kg/Hr) | 800kg/hr | 167kg/hr | 450kg/hr | 92kg/hr | 280kg/hr | 280kg/hr | 200kg/hr | 140kg | Mostly Outsourced | From Case
Yield (%) | 96% | 100% | 74% | 100% | 100% | 100% | 100% | 100% | Mostly Outsourced | From Case
Capacity (Post-Loss) (Kg/Hr) | 768kg/hr | 167kg/hr | 333kg/hr | 92kg/hr | 280kg/hr | 280kg/hr | 200kg/hr | 140kg/hr | Mostly Outsourced | From Case
Target Output (Kg/Hr) | 190kg/hr | 182kg/hr | 134kg/hr | 134kg/hr | 134kg/hr | 134kg/hr | 134kg/hr | 134kg/hr | 134kg/hr | Assuming 100,000kg Required over 31 days, 24 hours a day
Able to Produce Target Output Based on Capacity | Yes | No | Yes | No | Yes | Yes | Yes | Yes | Assume Sufficient from Outsourcing | No if Capacity (Post-Loess) is Lower than Target Output
Need to Purchase Another Machine | No | Yes | No | Yes | No | No | No | No | Assume Sufficient from Outsourcing | Yes if Unable to Product Target Output Based on Capacity
New Capacity with Purchase of Additional Machine |  | 334kg/hr |  | 184kg/hr |  |  |  |  | Assume Sufficient from Outsourcing | Assuming Purchase of Additional Roasting and Cooling As Well As Melangeuring Machines
Utilisation Rate at Target Output | 25% | 54.49% | 40.24% | 72.83% | 47.86% | 47.86% | 67% | 95.71% | Assume Sufficient from Outsourcing | Target Output Divided by Capacity
Minimum Working Hours Per Week | 42hrs/wk | 92hrs/wk | 68hrs/wk | 122hrs/wk | 80hrs/wk | 80hrs/wk | 113hrs/wk | 161hrs/wk | Assume Sufficient from Outsourcing | Utilisation Rate Multiplied by 168 Hours Per Week
Proposed Shift Hours (Shifts Per Day Per Week) | One Eight Hour Shift, Six Days a Week | Two Eight Hour Shifts, Six Days a Week | Two Eight Hour Shifts, Four Days a Week | Three Eight Hour Shifts, Six Days a Week | Two Eight Hour Shifts, Six Days a Week | Two Eight Hour Shifts, Six Days a Week | Three Eight Hour Shifts, Five Days a Week | Three Eight Hour Shifts, Seven Days a Week | Assume Sufficient from Outsourcing | Minimum Number of Shifts to Meet Required Working Hours Per Week
New Inventory Build-Up (Assessed) | Yes | Yes | Yes | No | No | Yes | Yes | No | No